## Sheet1
BoM AAMP

	Part	Quantity	Spares	Description
Electronics
	IoT battery pack	1	1	Battery pack with 3V3, 5V and 24V modules
	18650 batteries	6	6	18650 2600mAh batteries
	Interconnect cable	1	0	Custom cable between battery pack, Rpi and other things
	Raspberry Pi Zero W	1	1
	Raspberry Pi Camera V2	1	1
	TSL2561 breakout	1	1	Light level sensor
	TSL2561 cable	1	0	IDC6 cable 30cm
	HR-SR501	1	1	PIR sensor
	RTC clock	1	1	RTC clock module
	Micro-USB ethernet	1	1	Micro-usb ethernet module
	PoE injector	1	0	PoE injector
	DC power supply cable	1	0	DC jack 5.1mm supply cable
	Ethernet cable 10cm	1	0
	Nanobeam NME-5AC-16	1	0	Ubiquity 5GHz router
	Solar panel cable	1	0
	Solar panel 18V 17W Voltaic systems	1	0

Mechanics – buy
	Nanuk 925 case	1	0
	Endless ratchet strap	2	0	25mm width, 2m+ length
	camera ball joint mount	2	0
	triplex glass plate 110x55 mm	1	1
	screw INBUS DIN912 BN3 M4x12	22	22
	screw INBUS DIN912 BN3 M4x20	8	8
	screw INBUS DIN912 BN4 M4x45	2	2
	washer DIN9021 BN729 M4	26	26
	washer DIN7349 BN733 M4	7	7	or 2x washer DIN9021 BN729 M4
	nut DIN934 BN109 M4	2	2
	spring lock washer DIN127 BN762 M4	30	30
	spring lock washer DIN127 BN762 M5	2	2
	nut DIN934 BN109 M5	12	12
	screw INBUS DIN912 BN4 M6x70	1	1
	spring lock washer DIN127 BN762 M6	1	1
	screw phillips DIN7985 BN384 M2x5	2	2
	screw phillips DIN7985 BN384 M2.5x5	8	8
	screw slotted DIN84 BN1061 M2.5x8	4	4	polyamide
	screw phillips DIN7985 BN384 M3x5	10	10
	hex stand-offs BN3318 M3x10	6	6
	hex stand-offs BN3318 M3x25	4	4
	screw for plastics 3.5x16	7	7
	screw INBUS ISO10642 BN2104 M5x12 INOX A2	8	8
	slotted truss head screw DIN9056 NFE27-128 BN500 / NFE25-129 BN84512 M4x10	5	5
	slotted truss head screw DIN9056 NFE27-128 BN500 / NFE25-129 BN84512 M4x16	14	14
	nut BN632 UNC4-40 INOX A2	8	8
	cable tie 3,6x200	2	2
	cable tie 7,6x250	6	6
	O-ring fi3x6x1.5	15	15

Mechanics – manufactured at Fabrikor
	router plate	1	0
	motion sensor mount	1	1
	glass transport cover	1	0
	tree mount plate	1	0
	solar mount base	1	0
	solar transport cover	1	0

	router mount	1	0
	camera mount	1	1
	glass mount	1	0
	tree mount	2	0
	solar mount cover	2	0

	RTC mount	1	1
	camera ball joint mount nut holder	1	0

	battery gasket	1	0
	motion sensor gasket	1	1
	glass gasket outside	1	1
	glass gasket inside	1	0
	tree mount gasket	4	0
	solar gasket large	1	0
	solar gasket small	6	0
	solar transport gasket	1	0
	assembly

Tools
	hex key 3 mm	1	0
	universal screwdriver set	1	0

Base station
	Rocket M5 AC PTMP	1	0
	Nanostation M2	1	0
	Ethernet cable 50cm	3	0
	Ethernet cable 20m	1	0
	Raspberry Pi 3B	1	1
	TP-Link WR842ND	1	1
	12 LiFePo4 battery	4	0
	DC distribution clamp	1	0
	DC-DC step-up 24V 25W	1	1
	DC-DC step-up 24V 50W	1	1
	Nanuk 925 case	1	0
	Battery connection cables	4	0
	Solar charging regulator	1	0
	Cable glands	4	0
	PoE injector	1	0
	230V-12V/20A LiFePO4 charger	1	1
	Fuse	1	0
	Voltage display	1	0